## Sheet1
Bill of Materials |  | List Number | Quantity | Part Number | Description | ID (in) | OD (in) | Pitch (in) | # Teeth | Max Belt Width | Length (in) | Website Hyperlink
Project: | Rotating Jig | 1 | 2 | 1375K36 | Timing Belt Pulley | 3/16 | 0.635 | 0.08 | 18 | 1/4 |  | https://www.mcmaster.com/#1375k36/=17jge2d
Engineer: | Jordan Geurten | 2 | 8 | 60355K502 | Ball Bearing | 3/16 | 0.5 | N/A | N/A | N/A | 5/32 | https://www.mcmaster.com/#60355k502/=17jgp9q
|  | 3 | 2 | 1327K53 | 12L14 Carbon Steel Shaft | N/A | 3/16 | N/A | N/A | N/A | 12 | https://www.mcmaster.com/#1327k53/=17jgfdh
* Spare parts |  | 4 | 4 | 6436K6 | Face Mount Shaft Collar | 3/16 | 5/8 | N/A | N/A | N/A | 5/16 | https://www.mcmaster.com/#6436k6/=17jghuk
^* To start and stop the device |  | 5 | 1 | 90044A111 | 4-40 Alloy Steel Socket Head Scres | 0.112 | 0.183 | N/A | N/A | N/A | 1 | https://www.mcmaster.com/#90044a111/=17jgmsh
|  | 6 | 2 |  | Low Speed Torque Stepper Motor |  | https://www.pololu.com/category/87/stepper-motors
|  | 7 | 4 |  | Rechargable Battery
|  | 8 | 2 |  | Arduino Microcontroller
|  | 9 | 2 |  | Stepper Motor Controller
|  | 12 |  |  | Drive Belts

## Stepper Motor
List Number | Quantity | Part Number | Description | Holding Torque | Steps/rev | Current Draw (A) | Voltage (v) | Shaft Diam | Size | Belt Size | Price per unit | Total Price | Website Hyperlink
6 | 2 | 1477 | Pololu Stepper Motot | 14kg-cm | 200 | 1 | 8.6 | 6.35mm | 56.4*76 |  | 49.95 | 99.9 | https://www.pololu.com/product/1477
7 | 2 | 1375K39 | Timing Belt Pulley |  |  |  |  | For 6.35mm |  | 1/4 " | 10.79 | 21.58 | https://www.mcmaster.com/#1375k39/=17oixwq
8 | 2 | 2448 | Stepper Motor Driver |  |  | <1.2 | 5-13.5 |  |  |  | 4.95 | 9.9 | https://www.adafruit.com/product/2448
9 | 2 | 2829 | Microcontroller with BLE | [7 empty] | 29.95 | 59.9 | https://www.adafruit.com/product/2829
10 | 2 | 2830 | Stacking Headers | [7 empty] | 1.25 | 2.5 | https://www.adafruit.com/product/2830
11 | 1 |  | Power pigtails | [7 empty] | 3.61 | 3.61 | https://www.amazon.ca/uxcell-5-5X2-1mm-Connector-Pigtail-Camera/dp/B01L7NC85S/ref=sr_1_5?ie=UTF8&qid=1495130111&sr=8-5&keywords=power+pigtails
12 | 2 |  | Power Banks | [7 empty] | 84.99 | 169.98 | https://www.amazon.ca/dp/B01LRW4DUC?psc=1
[11 empty] | total: | 367.37

## Battery Packs
http://www.batteryspace.com/custom-nimh-battery-flat-pack-12v-2200mah-10xaa-with-2a-polyswitch.aspx
12 V
2200 mAh
https://www.amazon.ca/RAVPower-23000mAh-Portable-External-Smartphones/dp/B00HFMUBYG/ref=sr_1_2?ie=UTF8&qid=1495127803&sr=8-2&keywords=12+volt+battery+pack
12V
23000 mAh
https://www.newegg.com/Product/Product.aspx?Item=9SIA88N52G6065&cm_re=12v_power_bank-_-9SIA88N52G6065-_-Product
12V
20000mAh

## Mcmaster Carr
List Number | Quantity | Part Number | Description | ID (in) | OD (in) | Pitch (in) | # Teeth | Max Belt Width | Length (in) | Website Hyperlink
1 | 2 | 1375K36 | Timing Belt Pulley | 3/16 | 0.635 | 0.08 | 18 | 1/4 |  | https://www.mcmaster.com/#1375k36/=17jge2d
2 | 8 | 60355K502 | Ball Bearing | 3/16 | 0.5 | N/A | N/A | N/A | 5/32 | https://www.mcmaster.com/#60355k502/=17jgp9q
3 | 2 | 1327K53 | 12L14 Carbon Steel Shaft | N/A | 3/16 | N/A | N/A | N/A | 12 | https://www.mcmaster.com/#1327k53/=17jgfdh
4 | 4 | 6436K6 | Face Mount Shaft Collar | 3/16 | 5/8 | N/A | N/A | N/A | 5/16 | https://www.mcmaster.com/#6436k6/=17jghuk
5 | 1 | 90044A111 | 4-40 Alloy Steel Socket Head Scres | 0.112 | 0.183 | N/A | N/A | N/A | 1 | https://www.mcmaster.com/#90044a111/=17jgmsh